## RFI
REQUEST FOR INSPECTION(RFI)
Name of the Project: | LH-10, Lanco Hills,Manikonda, Hyderabad
Name of the work: | Blockwork
From: | BCIM ENGINEERING PVT.LTD. | RFI / Pourcard no:
to: | Lanco Hills Contractors Pvt Ltd. | Date:
Atten: | Project Manager | Site :
We are requesting for Blockwork :
Date : | Time :
BCIM Site Engineer | BCIM QC Engineer PMC Engineer | Client Engineer
We are requesting for Blockwork :
Date : | Time :
BCIM Site Engineer | BCIM QC Engineer PMC Engineer | Client Engineer
Ref Doc:
Remarks / Comments:
For Client: (Name & Signature)
Date :

## Sheet
Lanco Hills Contractors Pvt Ltd.
|  | Check List for Block Work |  |  |  | Doc No :LHRP /QA& QC / BW/01/R0 / 001
Name of The Project : LH-10,Lanco Hills | [5 empty] | Check List No :
Location : Lanco Hills,Manikonda,Hyderabad | [5 empty] | Date of Opening :
Sl No | Points to be Checked |  |  | Inspections |  |  |  | Remarks
|  |  |  | Inspection 1 |  | Inspection 2
|  |  |  | Date |  | Date
|  |  |  | / | Action Proposed | / | Status of Compliance
A. General
1 | Details of GFC drawings
Drawing No. : Date :
2 | Materials
i. Cement
a. Check the Self life
b. Check for Grade of Cement
c. Chemical & Mechanical Properties of Cement should be confirming to IS : 12269
ii. Blocks
a. Blocks should conform to IS : 2185
iii. Fine Aggregate
a. Fine Aggregate should conform to IS : 383
b. Clay, Silt & Dust should be as per IS Codal requirements.
iv. Water
Water should be in accordance with IS : 456
3 | Tools
Ensure that required tools are available Ex.G.I.Sheet,Plumb,Threads,Straight edge, Measurement box, Right angles, Level tube, etc.
4 | Surface Preparation
a. The form work has to be completely removed and area to be cleaned before the start of work.
b. The concrete surface has to be hacked
c. Check & Ensure that sufficient quantity of blocks, Cement, Fine aggregate & Water is available to start the work
d. Reference Levels has to be marked on the columns / Lift Shear walls
e. The blocks placing area on slab shall be cleaned and water to be sprinkled
f. The block have to be distributed/stacked on slab to avoid over loading of slab
5 | Safety Measures
Has the required barricading scaffolding and safety measures taken.
6 | Client Specific Requirements
Any Specific requirements of client
B. Checks during execution
1 | The blocks placing area on slab shall be cleaned and water to be sprinkled
2 | The blocks have to be wet before use.
3 | The mortar preparation, has to be as per specifications ( entre the proportion)
4 | Bottom coarse of block work should be level.
5 | The dimensions and diagonals of the rooms has to be as per drawing ( Drg No)
6 | The opening sizes, location and levels has to be as per drawing ( Drg No)
7 | The block work has to be checked for verticality and alignment
8 | The thickness of joints has to be maintained uniformly (Should not be more than 10mm).
9 | The maximum height of wall to be constructed per day is 1m ( for 100 mm thick ) .
10 | R.C.C bands have to be provided at every 5th course for 100mm thick walls.
11 | Mortar joints have to be raked thoroughly.
12 | The gap between beam bottom and top course shall be packed properly with lean concrete
13 | Construction dates to be written on walls (to monitor the curing period).
Approval for starting execution
Contractor's Engineer (Sign & Name) |  |  | Contractor's QA / QC (Sign & Name) | PMC Engineer (Sign & Name) |  |  | Client Engineer (Sign & Name)
C- POST EXECUTION CHECKS
1 | Curing of block work to be done for at least 7 days.
2 | Chasing of wall for services like electrical, Plumbing shall be allowed once curing period is completed
Final Approval
Approved Approved subjected to listed rectification Not approved ( see Remarks)
Remarks if Any
Contractor's Engineer (Sign & Name) |  |  | Contractor's QA / QC (Sign & Name) | PMC Engineer (Sign & Name) |  |  | Client Engineer (Sign & Name)

## Master Copy
REQUEST FOR INSPECTION(RFI)
Name of the Project: | Techridge-P3, Manikonda , Hyderabad
Name of the work:
From: | BCIM ENGINEERING PVT.LTD. | RFI / Pourcard no:
to: | Divyasree Techpark Contractors Pvt Ltd | Date:
Atten: | Project Manager | Site :Techridge-P3
We are requesting for Expansion joint work :
Date : | Time :
BCIM Site Engineer | BCIM QC Engineer JLL Engineer | DTCPL Engineer
We are requesting for Expansion joint work :
Date : | Time :
BCIM Site Engineer | BCIM QC Engineer JLL Engineer | DTCPL Engineer
Ref Doc:
Remarks / Comments:
For Client: (Name & Signature)
Date :