## RFI
REQUEST FOR INSPECTION(RFI)
Name of the Project: | LH-10, Lanco Hills,Manikonda, Hyderabad
Name of the work:
From: | BCIM ENGINEERING PVT.LTD. | RFI / Pourcard no:
to: | Lanco Hills Contractors Pvt Ltd. | Date:
Atten: | Project Manager | Site :
We are requesting for External Plastering :
Date : | Time :
BCIM Site Engineer | BCIM QC Engineer PMC Engineer | Client Engineer
We are requesting for External Plastering :
Date : | Time :
BCIM Site Engineer | BCIM QC Engineer PMC Engineer | Client Engineer
Ref Doc:
Remarks / Comments:
For Client: (Name & Signature)
Date :

## Table 1 (2)
Lanco Hills Contractors Pvt Ltd.
|  | Check List for Plastering- External |  |  |  | Doc No :LHRP /QA& QC / PLS/03/R1 / 001
Name of The Project : LH-10, Lanco Hills,Manikonda, Hyderabad | [5 empty] | Check List No :
Location : Lanco Hills,Manikonda, Hyderabad | [5 empty] | Date of Opening :
Sl No | Points to be Checked |  |  | Inspections |  |  |  | Remarks
|  |  |  | Inspection 1 |  | Inspection 2
|  |  |  | Date |  | Date
|  |  |  | / | Action Proposed | / | Status of Compliance
A. Checks for surface preparation
1 | Latest approved GFC drawings should be available.
2 | Required tools should be available - G.I.Sheet, Plumb, Threads, Straight, edge Measurement box , Right angles, etc.,
3 | The surface should be wet & free from dust, oil and all forms of contaminations.
4 | The cement has to be stored properly.
5 | The concrete surface shall be hacked
6 | The cement has to be checked for approved grade and Date of manufacture(less than 3 month old)
7 | The Sand has to be tested for fineness & silt
8 | Water proofing chemical to be checked for self life
9 | Manufacture test has to be checked for the Mesh
B. Checks during execution
1 | The slab surface has to be wet and completely clean
2 | The Plaster pads have to be done on all surfaces before plastering
3 | The thickness of plaster should not exceed the thickness specified
4 | The Mortar Mix has to be as per specification Specify the Cement Mortar Mix : …………………………………
5 | Mention the number of Coats of the Plaster. Base coat (Rough) / Finishing coat (Smooth)
6 | Check for Water proofing chemical added to the mortar with specified dosage, If specified
7 | Check for mesh fixing at the junction of RC & masonry
8 | All the electrical and Plumbing works should be completed before plastering
9 | Clearance has to be obtained from the engineer in charge of electrical and plumbing works
10 | Has the required safety measures taken
Approval for starting execution
Contractor's Engineer (Sign & Name) |  |  | Contractor's QA / QC (Sign & Name) | PMC Engineer (Sign & Name) |  |  | Client Engineer (Sign & Name)
1 | Is the plaster in proper line and level.
2 | The curing of plastering has to be done for 7 days
3 | Is the finishing acceptable.
4 | The areas around switch boxes has to be properly finished.
5 | Is the plaster surface at the corners terminated properly.
6 | All the mortar spillage has to be cleared properly
Final Approval
Approved Approved subjected to listed rectification Not approved ( see Remarks)
Remarks if Any
Contractor's Engineer (Sign & Name) |  |  | Contractor's QA / QC (Sign & Name) | PMC Engineer (Sign & Name) |  |  | Client Engineer (Sign & Name)