## Table 1
DivyaSree Techpark Contractors Pvt Ltd.
Check List for Water proofing (Toilet , Balcony & Ramp Gutter) |  |  |  | Doc No :DDPL /QA& QC / WPS/11/R0 / 001
Name of The Project : Techridge P3 |  |  |  | Check List No :
Location : |  |  |  | Date of Opening :
SL No | Points to be checked |  | Inspections |  |  |  |  | Remarks
|  |  | Inspection-1 |  |  | Inspection-2
|  |  | Date- |  |  | Date-
|  |  | / | Action proposed |  | / | Status of compliance
A. Pre Checks
1 | Required Quantity of material should be available.
2 | Required tools should be available for executing this activity.
3 | Surface should be free from dust, cement mortar, debris or other foreign material.
4 | Check for the material to be used is with in its shelf-life.
5 | Check for Manufacturer / Third Party Test Report.
6 | Has the required safety measures taken. (Goggles , Gloves, Gum Shoe etc.,)
B. Preparation Works
7 | Bore packing carried out as per approved methodology.
8 | Surface should be free from dust, cement mortar, debris or other foreign material.
9 | Fine visible cracks/construction joints if any, open with U groove(10x15mm) and filled with non shrink Grout GP2.
10 | Protrudung materials like Reinforcement, nails, wooden runners to be removed.
11 | Check for coving/Haunching of suitable size of 75x75mm provided at the junction of slab and wall with polymer modified concrete of M15 Grade.
C. Pre Ponding test
12 | Pre Ponding test should be done for 72 hrs to find any leakages. | [6 empty] | Start date: End date:
13 | If any leakages observed, fix PVC nozzles to the concrete slab and pressure grout to be done as per approved methodology.
14 | Once the grout complete cut the nozzles and seal the holes and bring it smooth finish.
Approval For Execution
Contractor Site Engineer ( Sign & Name ) |  | Contractor QA/QC Engineer ( Sign & Name ) | PMC Engineer (Sign & Name) |  |  |  | DTCPL(Client) ( Sign & Name )
D. Checks during Execution
15 | Dampen the surface before starting of coating application.
16 | Prepration of Brushbond mix is as per Manufacturer recommendations/ TDS.
17 | Application of First and Second coat with recommended brush @ 1.5kg/sqm with the interval of 4-6hrs depends upon climatic condition.
18 | Confirm that second coat is applied perpendicular to first coat after reaching dry state.
19 | Coating should be done on the entire horizonatl sutrface and should be extended vertically 300mm above SSL.
E. Protection Plaster.
20 | Ensure that there is no damage to water proofing coat prior to protection plaster
21 | Thicness of Protection plaster should be 35mm with addition of Waterproofing compound(Conplast WL Xtra) as per methodology.
E. Post Execution Checks
22 | Curing to be done for at least 7 days.
23 | Post Ponding test should be done for 48 hrs as per approved methodology. | [6 empty] | Start date: End date:
Remarks if Any
Final Approval
Approved Approved subjected to listed rectification |  |  |  |  | Not approved (see Remarks)
Contractor Site Engineer ( Sign & Name ) |  | Contractor QA/QC Engineer ( Sign & Name ) | PMC Engineer (Sign & Name) |  |  |  | DTCPL(Client) ( Sign & Name )

## Table 2
Page 1
Doc No :DDPL /QA& QC / WPS/11/R0 / 001
7 | Bore packing carried out as per approved methodology.
8
Fine visible cracks/construction joints if any, open with U groove(10x15mm) and filled with non shrink Grout GP2.
9